## Worksheet 1
Tuning parameters | Pre-eruption simulations |  |  | Syn-eruption simulations
| Short term | Longer term |  | Short term |  |  | Longer term
| Worst-case scenario: 300 m3 s−1 | Small-eruptionscenario | Moderate-eruptionscenario | Phase 1:Geldingadalir | Phase 2:vent migration | Phases 3–5:compound lava field | Phases 3–5:compound lava field
Source DEM (in EPSG:3057) | Pre-eruption DEM (5 m × 5 m) | Pre-eruption DEM (10 m × 10 m) | Pre-eruption DEM (10 m × 10 m) | Pre-eruption DEM (5 m × 5 m) | Pre-eruption DEM (2 m × 2 m), pre-eruption DEM(5 m × 5 m) + DDEM from 12 April 2021 (5 m × 5 m), pre-eruption DEM(5 m × 5 m) + DDEM from 21 April 2021 (5 m × 5 m) | Pre-eruption DEM + newest thickness map + thickness map of lava barriers (if relevant) | Pre-eruption DEM(10 m × 10 m) + newest thickness map + thickness mapof lava barriers(if relevant)
vent_flag | 2 | 2 | 2 | 2 | 7 | 7 | 7
x_vent (in EPSG:3057) | [x1, x2] 2 km or 10 kmfissures(see Fig. 4a) | [x1, x2] 2 km or 10 kmfissures(see Fig. 4a) | [x1, x2] 2 km or 10 kmfissures(see Fig. 4a) | [339326, 339423 ] | Combination offollowing vents:[339366, 339386,339522, 339489,339467, 339473,339545] | [339048] | [339048]
y_vent (in EPSG:3057) | [y1, y2] 2 km or 10 kmfissures(see Fig. 4a) | [y1, y2] 2 km or 10 kmfissures(see Fig. 4a) | [y1, y2] 2 km or 10 kmfissures(see Fig. 4a) | [380202, 380364 ] | Combination offollowing vents:[380288, 380319,380637, 380515,380471, 380440,380695] | [380058] | [380058]
hazard_flag | 1 | 1 | 1 | 1 | 1 | 1 | 1
fissure_probabilities | n/a | n/a | n/a | n/a | [1, 1, 1, 5, 5, 5, 1] | [1] | [1]
masking_threshold | 0.96 | 0.96 | 0.96 | 0.96 | 0.96 | [0.68, 0.96] | 0.95
n_flows | 150 km−1 fissure | 400 | 1600 | 10 | 10,80,80 | 160 | 1000
min_n_lobes | 3.33 × t (min) | 400 | 1500 | 2 × t (min) | 2 × t (min), 2 × t (min), 1 × t (min) | 1 × t (min) | 3500
max_n_lobes | min_n_lobes | min_n_lobes | min_n_lobes | min_n_lobes | min_n_lobes | min_n_lobes | min_n_lobes
volume_flag | 1 | 1 | 1 | 1 | 1 | 1 | 1
total_volume | 300 m3 s−1 × t (s) | 20 M | 300 M | TADR (m3 s−1) × t (s) | TADR (m3 s−1) × t (s) | TADR (m3 s−1) × t (s) | 150, 250, 350, 500,1000, 5000 Mm3
fixed_dimension_flag | 1 | 1 | 1 | 1 | 1 | 1 | 1
lobe_area | 250 | 1000 | 1000 | 250 | 250 | 250 | 1000
thickness_ratio | 0.9 | 2 | 2 | 0.9 | 0.9 | 0.9 | 2
topo_mod_flag | 2 | 2 | 2 | 2 | 2 | 2 | 2
n_flows_counter | 1 | 1 | 1 | 1 | 1 | 1 | 1
n_lobes_counter | 1 | 1 | 1 | 1 | 1 | 1 | 1
thickening_parameter | 0.06 | 0.06 | 0.06 | 0.06 | 0.06 | 0.06 | 0.02
lobe_exponent | 0.07 | 0.03 | 0.015 | 0.07 | 0.07 | 0.05 | 0.02
max_slope_prob | 0.8 | 0.8 | 0.8 | 0.8 | 0.8 | 0.8 | 0.8
inertial_exponent | 0.1 | 0.1 | 0.1 | 0.1 | 0.1 | 0.1 | 0.1