## Worksheet 1
No. | Parameters |  |  | Data type | Distribution | Remarks
(%)
1 | Damage | No damage | DG0 | Categorical | 43.63 | Fig. 2a
| grades | Slight damage | DG1 |  | 28.9
| (DGs) | Moderate damage | DG2 |  | 7.41
|  | Substantial damage | DG3 |  | 12.48
|  | Very heavy damage | DG4 |  | 3.94
|  | Total collapse | DG5 |  | 3.65
2 | Number of | 0–3 | NF1 | Numerical | 85.81 | Fig. 2b
| storeys | 3–5 | NF2 |  | 13.01
|  | > 5 | NF3 |  | 1.19
3 | Age | 0–20 | AG1 | Numerical | 15.22 | Fig. 2c
| (years) | 21–40 | AG2 |  | 18.81
|  | 41–60 | AG3 |  | 34.15
|  | 61–80 | AG4 |  | 21.34
|  | > 80 | AG5 |  | 10.49
4 | Floor area | 0–50 | A1 | Numerical | 22.16 | Fig. 2d
| (square metres) | 50–100 | A2 |  | 34.73
|  | 100–150 | A3 |  | 22.53
|  | 150–200 | A4 |  | 8.32
|  | > 200 | A5 |  | 12.26
5 | Height | 0–10 | H1 | Numerical | 87.78 | Fig. 2e
| (metres) | 10–15 | H2 |  | 10.69
|  | > 15 | H3 |  | 1.5
6 | Position | Corner | P1 | Categorical | 9.71 | Fig. 2f
|  | Extreme | P2 |  | 24.47
|  | Internal | P3 |  | 22.8
|  | Isolated | P4 |  | 43.02
7 | Ground | Ridge | GS1 | Categorical | 2.62 | Fig. 2g
| slope | Plain | GS2 |  | 34.25
|  | Moderate slope | GS3 |  | 43.74
|  | Steep slope | GS4 |  | 20.39
8 | Regularity | Irregular in plan and elevation | IRe | Categorical | 22.28 | Fig. 2h
|  | Regular in plan and elevation | Re |  | 77.72
9 | Roof | Heavy, no thrust | R1 | Categorical | 36.43 | Fig. 2i
| type | Heavy thrust | R2 |  | 11.25
|  | Light thrust | R3 |  | 26.48
|  | Light, no thrust | R4 |  | 25.83
10 | Material | Masonry, poor quality | CM1 | Categorical | 36.51 | Fig. 2j
|  | Masonry, good quality | CM2 |  | 28.96
|  | Mixed frame masonry, poor quality | CM3 |  | 2.64
|  | Mixed frame masonry, good quality | CM4 |  | 5.21
|  | Reinforced concrete frame | CM5 |  | 21.31
|  | Reinforced concrete wall | CM6 |  | 0.42
|  | Steel frame | CM7 |  | 0.09
|  | Other | CM8 |  | 4.1