## Worksheet 1
Hydroclimatic parameter | Abbreviation | Unit | Definition
Precipitation | PRECP | mm | Average precipitation at each subbasin
Potential evapotranspiration | PET | mm | Average potential evapotranspiration at each subbasin
Evapotranspiration | ET | mm | Average actual evapotranspiration at each subbasin
Percolation | PERC | mm | Average percolation past the root zone
Surface runoff | SURFQ | mm | Average surface contribution to the streamflow at each subbasin
Groundwater | GRWQ | mm | Average groundwater contribution to the streamflow at each subbasin
Water yield | WYLD | mm | Average amount of water that leaves the subbasin and contributes to the streamflow at each subbasin
Sediment yield | SYLD | t ha−1 | Average sediment from the subbasin transported into the reach
Curve number | CN | – | Dominant curve number at each subbasin
Slope | SLP | – | Dominant slope at each subbasin
Hydrologic soil group | STY | – | Dominant hydrologic soil group (A, B, C, and D) at each subbasin. The soil hydrologic groups refer to the soil's infiltration characteristics. Properties of each soil type can be found in USDA (2007)