## Worksheet 1
Calculation condition for the numerical tsunami simulation
Governing equation | Two-dimensional nonlinear shallow water equations (TUNAMI-N2 model)
Numerical integration method | Leap-frog finite difference method
Initial condition | Initial water level calculated from fault parameters using the theory of Okada (1985)
considering the contribution of horizontal coseismic displacement
Coordination system | Cartesian coordinate system
Boundary condition | Radiation boundary condition
Stability criterion | Courant–Friedrichs–Lewy (CFL) condition
Time interval | 0.1 s
Mesh size | 450 m
Mesh number (x,y) | (538, 631)