## Worksheet 1
(a)
Station | Longitude | Latitude | Tsunami wave amplitude (m)
| (∘ E) | (∘ N) | First trough | First wave | Maximum
|  |  | sign | crest | wave crest
Kaohsiung | 120.28 | 22.61 | −0.06 | 0.07 | 0.08
Dongkung | 120.43 | 22.46 | −0.09 | 0.09 | 0.12
Houbihu | 120.74 | 21.94 | −0.12 | 0.3 | 0.3
(b)
Station | Arrival time (national standard time) |  |  | Delay of maximum | Visible wave
| First trough | First wave | Maximum | wave crest (min) | period (min)
| sign | crest | wave crest
Kaohsiung | 21:18 | 21:44 | 22:54 | 70 | 30–48
Dongkung | 20:54 | 21:18 | 22:18 | 60 | 18–24
Houbihu | 20:42 | 20:48 | 20:48 | 0 | 18–24