## Worksheet 1
Topography resolution (m)
Horizontal |  | Minimum |  | Maximum
20 |  | −907 |  | 566
Subsurface condition
Material | Groundwater | Earthquake
properties | configuration | loading | Material properties
Angle of
Homogeneous | None | 0.14 | Cohesion | internal friction (∘) | Weight
|  |  | 0 kPa | 26 | 17.5 kN m−3
Stability analysis
Limit-equilibrium method |  |  | Search method
Bishop's simplified limit equilibrium |  |  | Box