## Worksheet 1
Predictive feature | Data adjustment | Description
Altitude | Normalized to [0, 1] | Surface elevation is important for flood hazard mapping because runoff tends to accumulate at low elevation
Slope | Normalized to [0, 1] | Slope impacts the runoff velocity and the available time for infiltration
Aspect | Scaled to [−1, 1] | Aspect indicates the flow direction. We used the cosine and sine of aspect as two separate predictive features to deal with the cyclic behavior of flow direction . and found that aspect was the most important predictive feature for mapping urban floods using CNNs.
TWI | Normalized to [0, 1] | Topographic wetness index was proposed by . It indicates the geotechnical wetness level and is being used to identify urban flood-prone areas .
Curvature | Normalized to [−1, 1] | Depending on the curvature value, the surface is flat, concave or convex. and used it to predict urban flooding using data-driven models.
SDepth | Normalized to [0, 1] | Depth of topographic depression impacts the volume of excess runoff that can be accumulated in it .
FLACC | Normalized to [0, 1] | Flow accumulation indicates the number of pixels draining into a certain pixel. We used the upper cutoff at 250 ha because very large values represent natural streams .
TPI | Normalized to [−1, 1] | Topographic position index is defined as the difference between the pixel elevation and the mean elevation of the surrounding pixels . A positive value denotes that the pixel is higher than the neighboring pixels, while a negative value indicates that the pixel is lower that the neighboring pixels, and a zero value represents flat areas .
CN | Normalized to [0, 1] | Curve number is an empirical parameter that is computed using land cover and soil hydrologic group . It is used to estimate the direct runoff. We used the CN map produced by .
Roughness | Normalized to [0, 1] | Roughness impacts the excess runoff flow over the surface. We used the Manning roughness coefficient map produced by . Buildings were defined by a high roughness coefficient similar to the TELEMAC-2D model setup .
DEML | Normalized to [0, 1] | It is computed as the difference between the elevation of a pixel and the focal mean of elevation within a 100 m radius. Urban pluvial floods occur on a small spatial scale (
Precipitation depth | Normalized to [0, 1] | We used 1 h duration precipitation events with precipitation depths ranging from 20 to 150 mm (10 mm increments) .