## Worksheet 1
Metric | Definition | Equation
name
nP | Duration of rainfall event (h)
Pmax | Maximum hourly precipitation of rainfall events | Pmax=max(Pi)
| associated with the flood (mm) | i are temporal indices of rainfall event
Ptot | Rainfall event total amount (mm) | Ptot=∑1nPPi
BPOT | Baseflow value (m3 s−1) at the flood peak time step.
Baseflow time series are extracted from the R
package hydroEvents with default filter values
RPOT | Baseflow contribution of the POT (%) | RPOT=BPOTQPOT
nQ | Duration of flood event (h) | nQ: number of time steps exceeding
the threshold
LT | Lag time (h), reactivity (concentration time) of | jcentroid=∑q-24qjPj∑q-24qPj
the catchment for the given hydro-meteorological
event.
Time difference between the rainfall event
| centroid and the POT. To remove artifacts, and | with
| for consistency issues, a temporal window of 24 h | j: indices of flood event
| prior to the POT was chosen. | q=jPOT the index of POT
LT=q-jcentroid
FI | Flashiness index (–): flashiness of flood | FI=QPOT-BPOTLT
determined by a combination of flood reactivity and
magnitude, proxy of flood severity. Adapted from
.