## Worksheet 1
Score |  | 1 (minimal) | 2 (moderate) | 3 (high) | 4 (severe) | 5 (extreme)
Hazard | Wm: max wave height (m) |  | 0.3 to 0.7 | 0.8 to 2 | 2.1 to 3.9 | 4+
| Cr: currents created (m s−1) |  | 0.75 to 1.5 | 1.6 to 2 | 2.1 to 4 | 4+
| Fd: max inland flooding (m) |  | 2 to 10 | 11 to 50 | 51 to 100 | 100+
| Ch: cumulative hazards | none | one | two | three | Four +
| Ap: air pressure change (mbar per 3 min) |  | 0.5 to 0.7 | 0.8 to 1 | 1.1 to 1.9 | 2+
| Ti: tidal stage at peak wave | neap | low | mid | high | spring
Receptor | Pw: time of peak wave (24 h) | 00:00 to 05:00 | 21:00 to 00:00 | 05:00 to 10:00 | 15:00 to 21:00 | 10:00 to 15:00
| Sm: shoreline geomorphology | igneous | artificial | estuarine | sedimentary | sandy
| Sg: shoreline gradient (%) | >20 | 20 to 10 | 9 to 5 | 4 to 1
| Se: shoreline elevation (m) | >30 | 30 to 10 | 9 to 5 | 4 to 1
| Ai: asset impact (human and ecological) | none | minor | moderate | severe | Large scale
| Fi: fatality/injury | none | minor | moderate | severe | fatality