## Worksheet 1
Fault | Segment | Dip (∘) | Length | Slip rate | Seismogenic zone | Evaporite
name | name |  | (km) | (mm yr−1) | down-dip extent | layer
| (from |  |  |  | (km) | thickness
| BDFA) |  |  |  |  | (km)
Rhine River | FRR-1 | U (50, 80) | N (35, 2) | U (0, 0.07) | (1) Uniform from 0 | U (0, 2)
Fault | FRR-2 | U (50, 80) | N (25, 2) | to 6 km in depth.
| FRR-3 | U (55, 85) | N (20, 2) | (2) Linearly decreasing
Black | FFN-1 | U (35, 75) | N (20, 5) | 0 | from 6 to 18 km depth.
Forest Fault | FFN-2 | U (40, 80) | N (50, 2)
| FFN-3 | U (35, 75) | N (35, 2) | Does not apply to the
Lehen- |  | U (40, 80) | N (54, 2) | U (0, 0.1) | Black Forest Fault as its
Schönberg Fault |  |  |  |  | loading rate is assumed
Weinstetten Fault |  | U (40, 80) | N (15, 2) | U (0, 0.17) | equal to 0 mm yr−1.