## Worksheet 1
Variable | Description | Distributions
BT | Building type [–] | Empirical distribution function based on ISTAT data P(BT = 1 (detached)) = 0.54; P(BT = 2 (semi-detached)) = 0.10; P(BT = 3 (apartment)) = 0.13; P(BT = 4 (attached corner)) = 0.10; P(BT = 5 (attached centre)) = 0.13
FA | Footprint area [m2] | Empirical distribution function based on OSM data Truncated normal (μ = 160, σ = 60, min = 50, max = 320) if BT = 1 Truncated normal (μ = 110, σ = 20, min = 50, max = 160) if BT = 2 Truncated normal (μ = 95, σ = 20, min = 60, max = 160) if BT = 3 Truncated normal (μ = 85, σ = 15, min = 45, max = 140) if BT = 4 Truncated normal (μ = 85, σ = 15, min = 45, max = 120) if BT = 5
IA | Internal area [m2] | 0.9⋅FA
BA | Basement area [m2] | 0.5⋅FA⋅normal(μ= 1, σ= 0.2)
EP | External perimeter [m] | Empirical relationships identified from the analysis of OSM data 4.1⋅FA⋅normal(μ= 1, σ= 0.2) if BT = 1 3⋅FA⋅normal(μ= 1, σ= 0.2) if BT = 2 or BT = 4 -6.9729+0.2885⋅FA⋅normal(μ= 1, σ= 0.2) if BT = 3 2⋅FA⋅normal(μ= 1, σ= 0.2) if BT = 5
IP | Internal perimeter [m] | Empirical relationships identified from the analysis of the data from the virtual surveys 20.151+0.6254⋅FA⋅normal(μ= 1, σ= 0.2) if BT = 1 20.119+0.6105⋅FA⋅normal(μ= 1, σ= 0.2) if BT = 2 20.336+0.6576⋅FA⋅normal(μ= 1, σ= 0.2) if BT = 3 9.709+0.6902⋅FA⋅normal(μ= 1, σ= 0.2) if BT = 4 16.801+0.559⋅FA⋅normal(μ= 1, σ= 0.2) if BT = 5
BP | Basement perimeter [m] | Empirical relationships identified from the analysis of the data from the virtual surveys 4.2⋅FA⋅normal(μ= 1, σ= 0.2)
NF | Number of floors [–] | Empirical distribution function based on ISTAT data P(NF = 1) = 0.09, P(NF = 2) = 0.56; P(NF = 3) = 0.25; P(NF > 3) = 0.10
IH | Interfloor height [m] | Empirical distribution function based on survey data Virtual survey ECDF + truncated normal (μ= 0, σ= 0.5, min = −0.15, max = 0.15)
BH | Basement height [m] | Empirical distribution function based on survey data Skewed normal (skewness = −4, μ= 3, σ= 0.25)
GL | Ground floor level [m] | Empirical distribution function based on survey data Normal (μ= 0.1, σ= 0.09)
BL | Basement level [m] | −GL − BH −0.3
BS | Building structure [–] | Empirical distribution function based on ISTAT data P(BS = 1 (reinforced concrete)) = 0.33; P(BS = 2 (masonry)) = 0.67
FL | Finishing level (i.e. building quality) [–] | Empirical distribution function based on survey data P(FL = 0.8 (low)) = 0.05, P(FL = 1 (medium)) = 0.42; P(FL = 1.2 (high)) = 0.53
LM | Level of maintenance [–] | Empirical distribution function based on ISTAT data P(LM = 0.9 (low)) = 0.13, P(LM = 1 (medium)) = 0.47; P(LM = 1.1 (high)) = 0.40
YY | Year of construction [–] | Empirical distribution function based on ISTAT data
PD | Heating system distribution [–] | Empirical distribution function based on the analysis of grey literature and survey data If YY ≥ 1990: P(PD = 1 (centralised)) = 0.11, P(PD = 2 (distributed)) = 0.89 If YY
PT | Heating system type [–] | Empirical distribution function based on the analysis of grey literature and survey data If YY > 2000 & FL > 1: P(PT = 1 (radiator)) = 0.2, P(PT = 2 (pavement)), = 0.8 else P(PT = 1) = 0.8, P(PT = 2) = 0.2
BE* | Basement exists [–] | Empirical distribution function based on survey data P(BE = 0 (no)) = 0.2, P(BE = 1 (yes)) = 0.8