## Worksheet 1
Information | Symbol | Mandatory (Y/N) | Note
Dam name |  | Y
Dam coordinates |  | Y | Gridded coordinates (row–column)
Maximum storage (m3) | Vmax | Y
Initial storage (m3) |  | Y
Length of surface spillway (m) | Lspill | Y
Height of surface spillway (m) | ΔHspill | Y
Maximum reservoir depth (m) | Hmax | Y
Depth–volume curve |  | N | If not provided linear relation between 0−0 and Hmax−Vmax is used