## Worksheet 1
Information | Symbol | Mandatory (Y/N) | Note
Outlet coordinates |  | Y | Gridded coordinates (row–column) – represent the coordinates where the discharge is returned.
Discharge time series |  | N | A txt file including for each time step of the model the discharge value.
Maximum discharge at the outlet (m3 s−1) | Qmax | N | The maximum discharge that can pass through the outlet
Plant concentration time (min) |  | N | The time delay in the release of the discharge
Outlet coefficient | K | N | The coefficient that regulates the discharge as a function of the filling level of the dam, according to Eq. (S2). If not provided, it is set to 6.