## Worksheet 1
Grade | State of | Description
damage
1 | Minor | – light non-structural damage, including cracks in plaster (up to 0.5 mm wide); chipping of small plasters from walls and frame elements; and thin cracks in partitions, cornices, and floor screeds. – light structural damage (complete or almost complete absence). Minor damage requires maintenance costs. According to norms, the cost can reach up to 15 % of the book value of the object.
2 | Moderate | – moderate non-structural damage, including chipping of rather large pieces of plaster, falling roof tiles, cracks in chimneys, falling parts of chimneys through cracks in partitions and lintels above openings, cracks in the masonry of gables and parapets, and their partial displacement. – light structural damage, including small cracks in walls, between prefabricated floor panels, along the counter of large blocks, and in the load-bearing elements of frames. Overhaul costs are calculated based on damage to the building, ranging from 15 %–35 %.
3 | Severe | – severe non-structural damage, including the fall of chimneys, collapse of gable wall parapets, collapse of individual or many load-bearing and self-supporting elements, and destruction of lintels over openings. – moderate structural damage, including large, deep, and complete cracks in walls from one side to the other; loss of connections between structural elements; and separation of longitudinal walls from transverse ones. In the case of severe damage, the restoration costs are determined depending on the nature of the damage and are decided by an expert commission. Restorative repair is determined depending on the damage, ranging from 35 % to 55 %.
4 | Very severe | – non-structural destruction, including the collapse of individual sections of internal walls and collapse of partitions. – structural destruction, including delamination of the masonry of load-bearing walls, gaps in walls, destruction of connections between individual parts of the building, and rupture of the joints of prefabricated structures. In the case of damage to the building to the fourth degree, the building is subject to demolition.