## Worksheet 1
Experiment | Analysed factor and | Total rainfall | Flow volume |  |  | Flow peak |  |  | Time of peak
| accompanying assumption | (mm) | [6 empty] | discharge (UTC)
|  |  | Observed | KLEM | Error | Observed | KLEM | Error | KLEM
|  |  | (mm) | (mm) | (%) | (m3 s−1) | (m3 s−1) | (%)
Control | – | 129.9 | 12.4 | 15.1 | 21.5 | 871 | 798.8 | −8.3 | 22:40
Sensitivity test 1 | Soil moisture by setting AMC II conditions and disregarding early precipitation | 95.9 | 12.4 | 23.8 | 91.7 | 871 | 1171.5 | 32 | 22:40
Sensitivity test 2 | Early precipitation by disregarding it | 95.9 | 12.4 | 6.8 | −45.4 | 871 | 315.7 | -64 | 22:40
Sensitivity test 3 | Heaviest rainfall rates by assuming constant temporal variability | 129.9 | 12.4 | 13.4 | 7.6 | 871 | 545.5 | −37.5 | 22:50