## Worksheet 1
Indicator | Building class
| IR: informal residential | FR: formal residential | CI: commercial and industrial
Building size |  | 100–300 m2 | >300 m2
Building density | >20 buildings in 50 m radius | 10–20 buildings in 50 m radius
Roof material | Heterogeneous, low quality | Homogeneous, high quality | Homogeneous, high quality
Property use | Typically very little surrounding | Open yards and driveways, | Vast open space, often used for
| property, little to no green | often surrounded by walls or | storage of commercial goods,
| space | fences | can be paved for driving and
parking vehicles or machinery