## Worksheet 1
Parameter | Value
Fault trace | Taken from the fault database (in GeoJSON format)
Upper seismogenic depth (USD) | 0 (surface rupture)
Lower seismogenic depth (LSD) | Defined by applying Leonard (2014), with the additional constraint of
not exceeding the maximum seismogenic depth of the source group
Dip angle | Extrapolated from the geometry description of the fault database, following
the Aki and Richards (1980) convention
Rake angle | Extrapolated from the geometry description of the fault database, following
the Aki and Richards (1980) convention
Magnitude frequency distribution | Double-truncated Gutenberg–Richter (GR) distribution, with the lower-
(MFD) | bound magnitude fixed to M 6.0 and the upper-bound magnitude defined by
applying Leonard (2014), with the additional constraint of not exceeding
the maximum magnitude of the source group
Magnitude–area scaling relationship | Leonard (2014)
Rupture aspect ratio (length / width) | Fixed to 2.0
Aseismic coefficient | Fixed to 0.1