## Worksheet 1
Variable | Name (unit) | Description
Δduration | Difference (days) | Agreement indicator of layer instability
densitygrainsizeslab | Slab cohesion (kg m−3 mm−1) | Average ratio of density over grain size of the slab
〈HN24〉75 | Solid precipitation (m) | 75th percentile of 24 h new snow amounts
〈HN72〉25 | Solid precipitation (m) | 25th percentile of 72 h new snow amounts
Λonset | Lag (days) | Agreement indicator of layer instability
Λturn-off | Lag (days) | Agreement indicator of layer instability
punstable | Probability of layer instability (unitless) | A snow stability index
〈RAIN24〉75 | Liquid precipitation (m) | 75th percentile of 24 h rain amounts
〈RAIN72〉25 | Liquid precipitation (m) | 25th percentile of 72 h rain amounts
rc | Critical crack length (m) | A mechanical snow layer property
ρΨ | Spearman rank correlation (unitless) | Agreement indicator of layer instability