## Worksheet 1
Parameter | Description | Value | Units
Smax | Maximum admissible slope for the wet–dry reference border pixels | 0.1 | –
Nmax | Maximum number of border pixels used to estimate WL | 100 | –
Nmin | Minimum number of valid border pixels required to estimate WL based on the | 10 | –
default procedure
Pin | Percentile of the distribution of ground elevation underneath a flooded area used | 0.98 | –
as a reference to estimate WL (alternative procedure)
α | Inverse distance weighting rate for WL interpolation within flooded areas | 2 | –
WD* | Additional water depth assigned to account for WL estimates lower than ground | 0.1 | m
elevation
Dmax | Maximum propagation distance for an arbitrarily large flooded area | 10 | km
A1/2 | Initial size of a flooded area for which dmax=Dmax/2 | 100 | km2