## Worksheet 1
Parameter | Description | Limits of the parameters
|  | Lower bound | Upper bound
UMAX (mm) | Maximum water content in the surface storage | 5 | 35
LMAX (mm) | Maximum water content in the lower-zone storage | 50 | 350
CQOF (–) | Overland flow runoff coefficient | 0 | 1
TOF (–) | Threshold value for overland flow | 0 | 0.9
TIF (–) | Threshold value for interflow | 0 | 0.9
TG (–) | Threshold value for recharge | 0 | 0.9
CKIF (h) | Time constant for interflow from the surface storage | 500 | 1000
CK1,2 (h) | Time constant for overland flow and interflow routing | 3 | 72
CKBF (h) | Base flow time constant | 500 | 5000