## Worksheet 1
Typology | Description | Height | Typology | Description | Height
M1_L | Unreinforced masonry | ≤3 stories | S | Steel | Any
M1_M | (dry stone) | 4–6 stories | T | Timber | Any
M3_L | Unreinforced masonry | ≤3 stories | M6_L | Unreinforced masonry – | ≤3 stories
M3_M | (rubble stone) | 4–6 stories | M6_M | reinforced concrete (RC) floors | 4–6 stories
M3_H |  | ≥7 stories | M6_H |  | ≥7 stories
M4_L | Unreinforced masonry | ≤3 stories | RCmix_L | Mixed shear wall and | ≤3 stories
M4_M | (dressed stone) | 4–6 stories | RCmix_M | RC frame | 4–6 stories
M4_H |  | ≥7 stories | RCmix_H |  | ≥7 stories
M5_L | Unreinforced masonry | ≤3 stories | RCW_L | Shear wall | ≤3 stories
M5_M | (old bricks) | 4–6 stories | RCW_M |  | 4–6 stories
M5_H |  | ≥7 stories | RCW_H |  | ≥7 stories
Ind | Industrial type | Any