## Worksheet 1
Criterion | Sub-criterion | Possible indicators (pre-set)
|  | Temporal | Spatial | Quantitative | Qualitative
Damage | Damage to the transport | Duration of | Length of road | Reduced transport | Quality | Type of
to internal | function of the NRR | unavailable | sections with | traffic flow | change in | road
components |  | functions | unavailable |  | transport | sections
(of the NRR) |  |  | functions |  | function | losing
functions
| Physical damage to | Not significant | Not significant | Number of passengers | Injury types
| individual users |  |  | injured or killed
| Physical damage to | Not significant | Not significant | Number of | Not significant
| vehicles |  |  | vehicles destroyed
| Physical damage to road | Duration of | Size, scale, or length | Not significant | Damage level of
| structures | destruction of | of |  | physical
|  | physical | physical structures destroyed |  | structures destroyed
structures
Effectiveness | Increased transport | Not significant | Not significant | Restored traffic flow | Not significant
of action | function on
alternative roads
Efforts for | Costs for individual | Time costs of | Not significant | Not significant | Not significant
action | users | individual users
Damage | Functional damage to | Duration of | Length of road | Reduced transport | Quality change in
from action | transport function of | domino effects | sections with | traffic flow | transport function
| the Cofiroute network |  | domino effects
| Air pollution in the | Not significant | Not significant | Quantity of | Not significant
| air environment |  |  | pollutant emissions