## Worksheet 1
Sub- | Possible indicators |  | Reference | Damage | Reference | Description in the original source
criterion | Pre-set | Determined |  | score | source
Damage to | Duration of | Duration of | No closure | 0 | CGDD (2017) | Damage to the Var bridge and its consequences:
transport | destruction of | the NRR | Closed less than 3 d | 1 |  | minor damage intensity – 3 d expected outage;
function | physical | closure | Closed between 3 and 30 d | 2 |  | moderate damage intensity – less than 3 weeks
| structures |  | Closed between 30 and 120 d | 3 |  | planned outage;
|  |  | Closed between 120 d | 4 |  | and major damage intensity – less than 3 months
|  |  | and 2 years |  |  | expected outage.
| Quality | Traffic flow | Flow > 100 vehicles per | 0 | Cerema (2023) | Characterisation of road transport operation by
| change in | on the | 6 min |  |  | flow rate:
| transport | affected NRR | Flow between 50 and 100 vehicles per | 1 |  | flow > 100 vehicles per 6 min = high flow,
| function | sections | 6 min |  |  | flow between 50 and 100 vehicles per 6 min =
|  |  | Flow | 2 |  | moderate flow, and
flow
| Type of road | Importance of | No flooded road | 0 | IGN (2023) | See Table 8
| sections | closed road | structures
| losing | sections | Importance level 6 | 1
| functions |  | Importance level 5 | 2
|  |  | Importance level 4 | 3
|  |  | Importance level 3 | 4
|  |  | Importance level 2 | 5
|  |  | Importance level 1 | 6
Physical | Number of | Number of passengers | No injured passengers | 0 | SETRA (2005) | ZAAC (zone d'accumulation d'accidents
damage to | users injured or | injured | Four injured passengers for | 1 |  | corporels) is defined by the number of
individual | killed |  | every 850 m |  |  | accidents for a road section length of 850 m and
users |  |  | Seven injured passengers for | 2 |  | over a period of 5 years.
|  |  | every 850 m |  |  | Level 1: at least four accidents with injuries and four
|  |  | Ten injured passengers for | 3 |  | serious casualties.
|  |  | every 850 m |  |  | Level 2: at least seven accidents with injuries and seven
serious casualties.
Level 3: at least 10 accidents with injuries and 10
serious casualties.
|  | Number of | No dead | 0 | Defossez | Human damage severity scale
|  | users killed | One to nine dead | 1 | (2009)
|  |  | More than nine dead | 2
| Injury types | Injury grade | No injured passengers | 0 | Sécurité | In-patient casualties: victims admitted to
|  | of injured | Slightly injured | 1 | routière | the hospital as patients for more than 24 h.
|  | passengers | Seriously injured | 2 | (2009) | Victims treated but not admitted to hospital
(or hospitalised for less than 24 h)
Physical | Duration of | Duration of | 0 | 0 | Cerema (2016) | The duration of submersion was classified
damage to | destruction of | NRR flooding | Less than 24 h | 1 |  | as
road | physical |  | 24–48 h | 2 |  | less than 24 h − 1 d,
structures | structures |  | 2–4 d | 3
|  |  | 5–10 d | 4 |  | from 24 to 48 h,
|  |  | More than 10 d | 5 |  | from 48 h to 2–4 d,
from 5 to 10 d, and
more than 10 d.
Physical | Damage level | Percentage | Insignificant damage | 0 | Lu (2019) | Damage states can be categorised based on
damage to | of destroyed | of pavement | Minor damage | 1 |  | damage level such as collapse, major damage,
road | physical | damage | Medium damage | 2 |  | moderate damage, and minor damage,
structures | structures |  | Major damage | 3 |  | according to the percentage of pavement
|  |  | Significant damage | 4 |  | damage.