## Worksheet 1
Sub-criteria | Possible indicators |  | Reference | Damage | Reference | Description in original source
| Pre-set | Determined |  | score | sources
Damage to | Quality | Traffic state on | Fluid | 0 | Nantes | Nantes Métropole (2012) has defined the traffic situation
transport | change in | the alternative | Dense | 1 | Métropole | as follows:
function of | transport | roads | Saturated | 2 | (2012) | lane occupancy rate less than 20 % – fluid;
the Cofiroute | function |  | Blocked | 3 |  | lane occupancy between 20 % and 30 % – dense;
network | [5 empty] | occupancy rate between 30 % and 40 % – saturated; and
lane occupancy rate above 40 % – blocked.
Air pollution in | Quantity of | Percentage of | 0 %–93 % | 1 | https://phys.org/ | Due to the remaining carbon budget of 380 billion tonnes
the air environment | additional | additional CO2 | 93 %–224 % | 2 | (phys.org, 2022) | of CO2, there is a 50 % chance the planet will
| pollutant | emission for | more than 224 % | 3 |  | reach the 1.5 °C global average temperature rise in
| emissions | each path |  |  |  | just 9 years. When the remaining carbon budget
|  | through |  |  |  | increases 93 % to 732 billion tonnes or 224 % to 1230
|  | alternative roads |  |  |  | billion tonnes, the global average value of the temperature
rise could become 1.5–2 °C.