## Worksheet 1
No. | Indicators | Reference | Score | Score | Indicator | Indicator | Normalised
|  |  |  | normalisation | value | score | score of
indicator
1 | Duration of the | No closure | 0 | 0 | 56 h | 1 | 0.25
| NRR closure | Closed less than 3 d | 1 | 0.25
|  | Closed between 3 and 30 d | 2 | 0.5
|  | Closed between 30 and 120 d | 3 | 0.75
|  | Closed between 120 d and 2 years | 4 | 1
2 | Traffic flow on the | Flow > 100 vehicles per 6 min | 0 | 0 | 19.01 | 2 | 1
| affected NRR | Flow between 50 and 100 vehicles per 6 min | 1 | 0.5
| sections | Flow | 2 | 1
3 | Importance of | No flooded road structures | 0 | 0 | 1.76 | 5 | 0.83
| closed road | Importance level 6 | 1 | 0.17
| sections | Importance level 5 | 2 | 0.33
|  | Importance level 4 | 3 | 0.5
|  | Importance level 3 | 4 | 0.67
|  | Importance level 2 | 5 | 0.83
|  | Importance level 1 | 6 | 1
4 | Number of users | No injured passengers | 0 | 0 | 0 | 0 | 0
| injured | Four injured passengers for every 850 m | 1 | 0.33
|  | Seven injured passengers for every 850 m | 2 | 0.67
|  | Ten injured passengers for every 850 m | 3 | 1
5 | Number of users | No dead | 0 | 0 | 0 | 0 | 0
| killed | One to nine dead | 1 | 0.5
|  | More than nine dead | 2 | 1
6 | Injury grade of | No injured passengers | 0 | 0 | 0 | 0 | 0
| injured passengers | Slightly injured | 1 | 0.5
|  | Seriously injured | 2 | 1
7 | Duration of NRR | 0 | 0 | 0 | 60 h | 3 | 0.75
| flooding | Less than 24 h | 1 | 0.25
|  | 24–48 h | 2 | 0.5
|  | 2–4 d | 3 | 0.75
|  | More than 4 d | 4 | 1
8 | Percentage of | 0 | 0 | 0 | 92.92 % | 3 | 1
| traffic being | 0 %–30 % | 1 | 0.33
| restored | 30 %–60 % | 2 | 0.67
|  | More than 60 % | 3 | 1
9 | Additional time | Less than 15 min | 1 | 0.33 | 6 min 5 s | 1 | 0.33
| costs | 15–30 min | 2 | 0.67
|  | More than 30 min | 3 | 1
10 | Traffic state on the | Fluid | 0 | 0 | Dense | 2 | 0.67
| alternative roads | Dense | 1 | 0.33
|  | Saturated | 2 | 0.67
|  | Blocked | 3 | 1
11 | Additional CO2 | 0 %–93 % | 1 | 0.33 | 152 % | 2 | 0.67
| emissions | 93 %–224 % | 2 | 0.67
|  | more than 224 % | 3 | 1