## Worksheet 1
Model component | DE2016 | FR2020 | ESHM20
Seismogenic source model | – Five area source zonations (two LASZs, three SASZs) – Two smoothed seismicity (zoneless) models based on smoothing using the Woo (1996) approach, i.e. adaptive kernel and fixed-width kernel – Active faults included for the Lower Rhine Graben in Model C | – Three small-scale area source zonations (SASZs) – One smoothed seismicity (zoneless) model with an adaptive kernel MMAX and b value based on one large-scale area source zonation (LASZ) – No active faults | – One SASZ – One combined active fault and smoothed seismicity model with an adaptive kernel – Smoothed seismicity kernel optimised using log-likelihood scoring
Magnitude frequency relation calibration | – Parameters a and b fit via maximum likelihood estimation (MLE) – depending on the number of events in the zone (see explanation in Sect. 2.2) – MMAX distribution using the EPRI (2012) methodology – Two MFRs, one fit to all magnitude data and the other to only larger-magnitude data | – Parameters a,b, and COV(a,b) via penalised MLE (EPRI, 2012) – LASZ values used as prior distributions – MMAX distribution using the EPRI (2012) methodology | – Parameters a and b fit using penalised MLE with LASZs used for prior distribution – MMAX based on three values (originally shaped on posterior distribution from the EPRI methodology): MMAXobs, MMAXobs+0.3, and MMAXobs+0.6
Magnitude frequency relation logic tree | – Posterior distribution of MMAX discretised into five branches (Miller and Rice, 1983) – Activity rates determined from COV(a,b) for each MMAX branch, discretised into four branches according to Appendix B in Stromeyer and Grünthal (2015) – A total of 40 branches | – Parameters a and b sampled from multivariate Gaussian, with a separate branch each – Stratified sampling (see the Supplement) – MMAX sampled from posterior distribution with stratified sampling independent of a and b – 100 branches (1 per sample) | – For each MMAX, COV(a,b) is randomly sampled, and the 16th, 50th, and 84th percentile activity rates are used for each magnitude – Two MFRs: (1) truncated Gutenberg–Richter, (2) tapered Pareto – For active fault sources, include uncertainty in the b value, slip rate, and MMAX
Ground motion model | – Five GMMs: Akkar et al. (2014a) (Ak14), Bindi et al. (2014) (Bi14), Derras et al. (2014) (De14), Cauzzi et al. (2015) (C15), Bindi et al. (2017) (Bi17) – Weights split evenly between European models (Ak14, Bi14, De14) and global models (Bi17, C15) – Four branches with additional stress drop scaling | – Four GMMs with equal weights: Ameri (2014), Abrahamson et al. (2014), Cauzzi et al. (2015), and Drouet and Cotton (2015) – Represents local (France) (Am14, DC15) and global (ASK14, C15) models – A weight of 0.5 on local and 0.5 on global models | – Regionalised scaled-backbone GMM (Kotha et al., 2020; Weatherill et al., 2020) – Five branches for stress parameter scaling and three for residual attenuation scaling – Branch weights based on uncertainty distributions (Miller and Rice, 1983) – Calibrated to local data, where available
Branches | 4040 | 1600 | 315 (western Germany) and 5985 (eastern Germany)