## Worksheet 1
Field | Variable | Units | Description
IDFS | Char(7) | n/a | Identifier of the fault source within EFSM20.
SlabName | Char(24) | n/a | Long name of the subduction system (Gibraltar Arc, Calabrian Arc, Hellenic Arc, Cyprus
Arc).
ShortName | Char(3) | n/a | Short name of the subduction system (GiA, CaA, HeA, CyA).
IDDS | Char(3) | n/a | Number of the dataset linked to the file “DescriptionOfDatasets”.
IDSource | Char(24) | n/a | Identifier given in the original source.
USD1 | Float | km | Value of the minimum upper seismogenic depth of the subduction interface, positive
downward from sea level. Rounded to the nearest integer.
USD2 | Float | km | Value of the intermediate upper seismogenic depth of the subduction interface, positive
downward from sea level. Rounded to the nearest integer.
USD3 | Float | km | Value of the maximum upper seismogenic depth of the subduction interface, positive
downward from sea level. Rounded to the nearest integer.
LSD1 | Float | km | Value of the minimum lower seismogenic depth of the subduction interface, positive
downward from sea level. Rounded to the nearest integer.
LSD2 | Float | km | Value of the intermediate lower seismogenic depth of the subduction interface, positive
downward from sea level. Rounded to the nearest integer.
LSD3 | Float | km | Value of the maximum lower seismogenic depth of the subduction interface, positive
downward from sea level. Rounded to the nearest integer.
ConvRate1 | Float | mm yr−1 | Value of the lowest estimate of the convergence rate. Rounded to the second decimal.
ConvRate2 | Float | mm yr−1 | Value of the average estimate of the convergence rate. Rounded to the second decimal.
ConvRate3 | Float | mm yr−1 | Value of the highest estimate of the convergence rate. Rounded to the second decimal.
ConvAz1 | Float | degrees | Lowest azimuth value of the upper-plate and lower-plate convergence direction between
0–180° increasing clockwise from the north. Rounded to the nearest integer.
ConvAz2 | Float | degrees | Average azimuth value of the upper-plate and lower-plate convergence direction between
0–180° increasing clockwise from the north. Rounded to the nearest integer.
ConvAz3 | Float | degrees | Highest azimuth value of the upper-plate and lower-plate convergence direction between
0–180° increasing clockwise from the north. Rounded to the nearest integer.
TopoMin | Float | km | Minimum topobathymetric elevation above the subduction interface area. Rounded to the
first decimal.
TopoAvg | Float | km | Average topobathymetric elevation above the subduction interface area. Rounded to the
first decimal.
TopoMax | Float | km | Maximum topobathymetric elevation above the subduction interface area. Rounded to the
first decimal.
MohoMin | Float | km | Value of the minimum Moho depth below the subduction interface, positive downward from
sea level, as measured in the shallowest region of the subduction interface. Rounded to the
nearest integer.
MohoAvg | Float | km | Value of the average Moho depth below the subduction interface, positive downward from
sea level, as measured in the shallowest region of the subduction interface. Rounded to the
nearest integer.
MohoMax | Float | km | Value of the maximum Moho depth below the subduction interface, positive downward from
sea level, as measured in the shallowest region of the subduction interface. Rounded to the
nearest integer.
LengthMin | Float | km | Length of the shortest depth isoline within the subduction interface. Rounded to the nearest
integer.
LengthAvg | Float | km | Average length of all depth isolines within the subduction interface. Rounded to the nearest
integer.
LengthMax | Float | km | Length of the longest depth isoline within the subduction interface. Rounded to the nearest
integer.
AreaInMap | Float | km2 | Total area occupied by the vertical projection onto the ground surface of the subduction
interface.
AreaDD | Float | km2 | Total area of the slab-interface dipping surface, comprised between the uppermost and
lowermost depths. Rounded to the nearest integer.
WidthAvg | Float | km | Average width of the slab-interface surface measured along the dip direction (orthogonal to
strike). Rounded to the nearest integer.
DipAvg | Float | degrees | Average dip angle (slope) of the slab-interface surface measured along the dip direction
(orthogonal to strike). Rounded to the nearest integer.