## Worksheet 1
Field | Variable | Units | Description
IDFS | Char(7) | n/a | Identifier of the fault source within EFSM20.
SlabName | Char(24) | n/a | Long name of the subduction system (Gibraltar Arc, Calabrian Arc, Hellenic Arc, Cyprus
Arc).
ShortName | Char(3) | n/a | Short name of the subduction system (GiA, CaA, HeA, CyA).
IDDS | Char(3) | n/a | Number of the dataset linked to the file “DescriptionOfDatasets”.
IDNode | Char(8) | n/a | Identifier of the individual nodes coded as follows: three-letter code of the model name,
followed by an ordinal including leading zeroes.
Lon | Float | degrees | Longitude of the node in decimal degrees, positive eastward, datum WGS84 (EPSG 4326).
The east–west spacing between nodes is fixed at 10 km.
Lat | Float | degrees | Latitude of the node in decimal degrees, positive northward, datum WGS84 (EPSG 4326).
The north–south spacing between nodes is fixed at 10 km.
Depth | Float | km | Depth of the node, positive downward from sea level. The node depth spacing is fixed at
10 km, starting from 5 km.
Strike | Float | degrees | Value of the slab orientation, between 0–360° increasing clockwise from the north following
the right-hand rule. Recalculated from the nearest point on the slab mid-surface. Rounded to
the nearest integer.
DipDir | Float | degrees | Value of the slab dip direction (downward direction of maximum slope), between 0–360°
increasing clockwise from the north. Calculated as strike +90°. Rounded to the nearest
integer.
Dip | Float | degrees | Value of the slab dip angle, between 0–90° increasing downward from the horizontal.
Recalculated from the nearest point on the slab mid-surface. Rounded to the nearest integer.