## Worksheet 1
Model | ADCIRC | NEMO | NEMO baroclinic
Version | v53 | v4.0.4 | v4.0.4
Resolution | from 3 to 70 km | 1/12° (∼ 9 km) | 1/12° (∼ 9 km)
Type | 2D barotropic | 2D barotropic | 3D baroclinic
Number of elements | 63 568 | 544 ⋅ 342 = 186 048 | 544 ⋅ 342 = 186 048
Number of vertical levels | 1 | 2 (only 1 active) | 75
Time step | 18 s | 18 s (barotropic motions), 600 s (baroclinic time step) | 18 s (barotropic motions), 600 s (baroclinic time step)
Time of calculation for one tropical cyclone | ∼ 20 min | ∼ 35 min (1 node) | ∼ 2.5 h (15 nodes)
Vertical coordinates | σ | σ | z levels (partial steps)
Bathymetry and coastline | NOAA operational model with ADCIRC | NOAA operational model with ADCIRC interpolated on a curvilinear 1/12° grid | NOAA operational model with ADCIRC interpolated on a curvilinear 1/12° grid
Minimum bathymetry | 3 m | 3 m | 3 m
Bottom stress | quadratic friction (constant drag = 2.5 × 10−3) | quadratic friction (constant drag = 2.5 × 10−3) | quadratic friction (constant drag = 2.5 × 10−3)
Atmospheric forcing | ERA5: hourly winds and pressure | ERA5: hourly winds and pressure | ERA5: hourly winds, pressure, temperature and specific humidity, radiative fluxes, precipitation, and snow cover
Wind stress | S&B scheme: Cd = (0.75 + 0.067U) × 10−3 | S&B scheme: Cd = (0.75 + 0.067U) × 10−3 | Charnock (α = 0.018)
Lateral boundary forcing: ocean | no | constant tracers | GLORYS (1/4°), daily tracers (temperature and salinity), currents, and sea level
Lateral boundary forcing: tides | eight primary constituents TPXO9 | eight primary constituents TPXO9 | eight primary constituents TPXO9
Initial conditions | no | constant tracers | GLORYS (1/4°) temperature and salinity of the day before the hurricane
Runoff | no | no | no (but the impact on the tracers is accounted for)
Sea level accounted for | tides, storm surges | tides, storm surges | tides, storm surges, and mean sea level (due to ocean circulations and variations in sealevel budget)