## Worksheet 1
Category of calculation | Applied formula | Description parameters
Debris flow density(Hu et al., 2020) | γc=-1320x7-513x6+891x5-55x4+34.6x3-67x2+12.5x+1.55 | x is the clay content in the debris flow sample. The average clay content in particles less than 0.005 mm in size accounts for 2.55 %.
Debris flow peakdischarge and velocity(Kang, 1987; Yang, 1985) | Q=1ncAR23J12 nc=118.5H-0.42 U=QA | A is the cross-sectional area, R is the hydraulic radius, J is the channel bed gradient, and nc is the roughness coefficient for viscous debris flow. The method for calculating nc was deduced from analysis of viscous debris flows in Huoshao Gully in China.
Dam-burst flooddischarge | Q=1nARn23J12 | A is the cross-sectional area, Rn is the hydraulic radius, J is the channel bed gradient, and n is the Manning roughness coefficient. The values of A, Rn, and J were directly measured by the field investigation.