## Worksheet 1
Measure | Potential actions | Does the measure support | Does climate change affect the
|  | adaptation to climate change? | effectiveness of the measure?
Improving | Creation of riparian strips with | Yes, because near-natural water | No, because it supports adaptation
habitats in the | native trees and shrubs, replacement | bodies are more resilient to climate- | to climate change
riparian zone | of technical structures with | related changes in the hydrological
| bioengineering constructions | regime
Establishing | Construction of passable structures | Possible, because improved river | Possible, because climate change
linear continuity | such as bypass channels or fish | continuity allows aquatic organisms | may change the assessment bases
at dams and | ladders | to avoid adverse climate-related | for low and high water levels in
retention basins |  | changes in the waterbody | waterbodies and facilities
Reducing the | Regulation of recreational use and | Possible, if the adverse effects in the | Yes negatively, because longer
impact of leisure | visitor guidance, prohibition of | waterbody are due to activities | periods of drought and heat
and recreational | travelling on water, camping | caused by climate-related changes | increase the demand for
activities | and/or making fire | (e.g. heatwaves) | activities in and around water