## Worksheet 1
ID | Description | Module | Additional references
1 | The starting point of the time series, the | [GLOBAL OPTIONS] | –
starting point of the simulation and the ending
point are specified.
2 | To compute rain gauge simulation, a time series | [METEO OPTIONS] | Karssenberg et al. (2010),
| in .tss format and a .map of stations are |  | Sutanudjaja et al. (2018)
required. Each station has its IDs (1, 2, 3, …, n)
for the corresponding time series with a map.
3–4 | FAO crop coefficient Kc, albedo coefficient and | [METEO OPTIONS] − | Allan et al. (1998),
| LAI coefficient are within .tbl file (a txt table). | [INTERCEPTION | Nazari et al. (2019)
OPTIONS]
5 | Infiltration model selector: (1) Horton, (2) SCS-CN | [LANDSURFACE OPTIONS] | Chow et al. (1988)
6 | River map is derived from PCR flow accumulation and | [LANDSURFACE OPTIONS] | Chow et al. (1988)
percolation reduction factor below the riverbed path.
7 | Groundwater parameters (.tbl), lithology map and | [GROUNDWATER | Huscroft et al. (2018),
| saturated permeability map are retrieved from | OPTIONS] | Anderson (2005), Hayashi
| literature and the GLHYMPS database. |  | (2020), de Graaf et al. (2015)
8 | Landslide model selector: (1) Iverson, (2) Harp, | [LANDSLIDE OPTIONS] | Iverson (2000), Montrasio
| (3) Milledge, (4) SLIP |  | (2008), Harp et al. (2006),
Milledge et al. (2014)
9 | The X, Y and FI parameters of EPM are combined | [LANDSLIDE OPTIONS] | Milanesi et al. (2015),
| with slope S for evaluating ZEPM as follows: |  | Panagos et al. (2015)
ZEPM=X⋅Y⋅FI+S0.5
10 | Section table (.tbl) requires for implementation | [ROUTING OPTIONS] | Karssenberg et al. (2010),
| of dynamic routing (experimental) |  | Sutanudjaja et al. (2018)
11 | Cumulated shallow landslides and debris flow | [REPORTING OPTIONS] | –
fails are sampled at yearly/monthly/daily bases.