## Worksheet 1
Main symbols | Description | Units of measurement
A | Hydraulic section area | m2
Δx, Δy | Cell length and width | m
B | Width of the hydraulic section | m
c | Cohesion of surface soils | kPa
C* | Concentration of debris flows | –
Ci | Canopy interception | mm d−1
CN I, CN II, CN III | Curve numbers of SCS-CN for dry, mild and wet conditions | –
D50 | Median diameter of soil grain size | mm
ddf0 | Degree-day factor | mm ∘C−1 d−1
Es, Ws | Surface erosion (source parameter for EPM) | mm per time step, m3 yr−1
Et0 | Potential evapotranspiration | mm per time step
Etc | Evapotranspiration | mm per time step
Ex | Exfiltration | mm per time step
f0 | Maximum infiltration rate of Horton | mm h−1
fc | Minimum infiltration rate of Horton | mm h−1
Fgw | Groundwater flow | m3 s−1
Fsub | Subsurface flow | m3 s−1
depthGW | Groundwater depth | mm, m
depthSoil, Z | Surface soil depth | mm, m
hsnow | Snow height | mm
hrunoff | Water height at the surface | mm
hsoilwater | Water height in surface soil | mm
hgroundwater | Water height in the aquifer | mm
hsolid | Sediment height at the surface | mm
α, slope, i | Terrain slope (degrees and dimensionless) | ∘, %
Ia | Initial imbibition of the SCS-CN method | mm
k | Horton decay constant | h−1
Kc | Crop coefficient | –
Ks | Hydraulic permeability | m s−1
KStrickler | Strickler roughness coefficient | –
LAI | Leaf area index | –
Lper | Percolation | mm per time step
n | Porosity | –
nVG | Van Genuchten n parameter | –
P | Rainfall | mm per time step
Pn | Net rainfall | mm per time step
Fkin_dyn, Ql | Liquid discharge | m3 s−1
Qc | Critical flow rate of incipient motion for solids | m3 s−1
Qs | Solid flow rate | m3 s−1
R | Runoff | mm per time step
REPM | Routing coefficient for EPM | –
S | Snow | mm
Stor | SCS-CN storativity | mm
Sml | Snowmelt | mm per time step
Sm | Soil moisture | %
T | Temperature | ∘C
Tmax, Tmin | Maximum and minimum temperature | ∘C
Ts | Solid transport | m3 s−1
XEPM | Soil protection coefficient for EPM | –
YEPM | Soil erodibility coefficient for EPM | –
FIEPM | Type of erosion coefficient for EPM | –
ax, bx | Parameters of slope → D50 equations | –
αliquid, βliquid | Parameters of the uniform (liquid) flow rate curve | –
αsolid, βsolid | Parameters of the uniform (solid) flow rate curve | –
φ | Friction angle of surface soils | ∘
θs, θr | Maximum and minimum surface soil water content | mm, %