## Worksheet 1
Items | Material parameter | Values | Reference
* Material | [units]
* Section
Steel wire rope | Mass density [kg m−3] | 7900 | Yu et al. (2021)
Steel wire rope net | Young's modulus [MPa] | 1.5×105
* 071_CABLE_DISCRETE_BEAM
* BEAM discrete beam
Steel column | Mass density [kg m−3] | 7900 | Zhi et al. (2018)
* 024_PIECEWISE_LINEAR_PLASTICITY_2D | Young's modulus [MPa] | 2.06×105
* SHELL | Poisson's ratio | 0.3
| Yield stress [MPa] | 235
| Tangent modulus [MPa] | 600
| Strain rate parameter, C & P | 5000 & 1.2
Column base | Mass density [kg m−3] | 7900 | Zhi et al. (2018)
* 024_PIECEWISE_LINEAR_PLASTICITY | Young's modulus [MPa] | 2.06×105
* SOLID | Poisson's ratio | 0.3
| Yield stress [MPa] | 235
| Tangent modulus [MPa] | 600
| Strain rate parameter, C & P | 5000 & 1.2
Rockfall | Mass density [kg m−3] | 2500 | Yu et al. (2021)
* 020_RIGID | Young's modulus [MPa] | 3.0×104
* SOLID | Poisson's ratio | 0.2