## Worksheet 1
Model | Weighted N(0) | Weight according | Total N(0)
| of earthquakes | to the fault activity | of earthquakes
A | 39 017
P | 39 234
F total (seismic coupling c=1) | 63 468 |  | 78 307
F active only | 42 496 | 1 | 42 496
F probable only | 12 106 | 0.7 | 17 294
F potential only | 8473 | 0.5 | 16 947
F questionable only | 393 | 0.25 | 1571
F total (seismic coupling c=0.7) | 48 544 |  | 60 770
F active only | 31 557 | 1 | 31 557
F probable only | 9292 | 0.7 | 13 275
F potential only | 7419 | 0.5 | 14 838
F questionable only | 275 | 0.25 | 1100
F total (mean seismic coupling after Carafa et al., 2017) | 30 002 |  | 39 298
F active only | 17 883 | 1 | 17 883
F probable only | 5534 | 0.7 | 7906
F potential only | 6414 | 0.5 | 12 828
F questionable only | 170 | 0.25 | 681
F total as calculated in the hazard model | 35 565
(30 % for 0.7 seismic coupling and
70 % for seismic coupling after
Carafa et al., 2017)