## Worksheet 1
Gully | Gully | Basin | Channel | Min | Max | Basin | Channel | Slope | Average | Whether | Shape
code | name | area | length | elevation | elevation | relief | gradient | of | slope | debris flow | of the
|  | (km2) | (km) | (m) | (m) | (m) |  | initiation |  | has an | accumulation
[8 empty] | zones |  | accumulation | fan
[8 empty] | (degrees) |  | (yes, no)
DF 1 | Gabral | 224 | 26 | 2222 | 4399 | 2177 | 32 | 77.8 | 10 | yes | biased
downstream
DF 2 | Bodai Kamar | 18.9 | 8.66 | 1900 | 4992 | 3092 | 40 | 77.1 | 32.1 | yes | river erodes
| Khwar (Bahrain – | [9 empty] | symmetrical
| Kalam Road) | [9 empty] | and toe
DF 3 | Kulali Khwar | 7.1 | 5.16 | 2886 | 4418 | 1532 | 41 | 87 | 41.1 | yes | completely
| (Bahrain | [9 empty] | eroded
Kalam Road)
DF 4 | Chamgari Khwar | 26.7 | 13.5 | 3081 | 4629 | 1548 | 35 | 70.3 | 23.1 | yes | completely
| (Bahrain – | [9 empty] | eroded
Kalam Road)
DF 5 | Daral Khwar | 277 | 33.4 | 2625 | 4370 | 1745 | 33 | 77.6 | 12 | yes | biased
| (Bahrain) | [9 empty] | downstream
DF 6 | Madyan | 143 | 18.6 | 2122 | 4062 | 1940 | 41 | 73.3 | 17.7 | yes | biased
downstream
DF 7 | Sakhra | 155 | 24.8 | 1972 | 3795 | 1823 | 38 | 53.9 | 11.1 | yes | biased
| (Khwazakhela) | [9 empty] | downstream