## Worksheet 1
Variable | Unit
Total rainfall (liquid + solid) | converted to mm from m
Snowfall | converted to mm from m
Snowfall-to-rainfall ratio (calculated from the two above) | unitless
2 m temperature | converted to degrees Celsius from kelvins
Land surface skin temperature | converted to degrees Celsius from kelvins
Soil temperature in layer 1 (0–7 cm) | converted to degrees Celsius from kelvins
Soil temperature in layer 2 (7–28 cm) | converted to degrees Celsius from kelvins
Soil temperature in layer 3 (28–100 cm) | converted to degrees Celsius from kelvins
Soil temperature in layer 4 (100–289 cm) | converted to degrees Celsius from kelvins
0 °C level (defined as “the height above the Earth's surface | m
where the temperature passes from positive to negative values”)
Surface sensible heat flux | J m−2
Surface latent heat flux | J m−2