## Worksheet 1
Subsidence reduction measure | Indicator of effectiveness
| Reduction | Operational | Negative | Service
| potential | reliability | impact | life
(Ground)water management
Aquifer recharge | High | Fair | Significant | Long
Compartmentalization | – | Good | Minimal | Long
Exfiltration sewer | High | Good | Significant | Medium
Infiltration well | High | Good | Significant | Medium
Injection well | Medium | Fair | Significant | Long
Retention pond | Medium | Fair | Significant | Medium
Soil improvement
Accelerate soil consolidation | High | Good | Significant | Medium
Dynamic compaction of soil | High | – | Significant | Medium
Mechanical soil mixing | – | Good | Minimal | Long
Soil injections | Medium | Fair | – | Medium
Construction improvement
Building jacking | High | Fair | Significant | Short
Elevation of linear infrastructures | High | Good | Minimal | Medium
Flexible connections | – | Fair | Minimal | Medium
Floating and amphibious houses | High | Fair | Minimal | Long
Improved foundations | High | Good | Minimal | Long
Lightweight construction materials | High | Fair | Minimal | Medium
Permeable pavement | – | Fair | Minimal | Long
Repairing cracks | High | Good | Minimal | Short
Structure relocation | High | Good | Significant | Long