## Worksheet 1
Subsidence reduction measure | Alternative names | Description
(Ground)water management
Aquifer recharge (surface spreading and trenches) | Planned recharge, induced recharge, artificial recharge | Water is spread or impounded on the ground surface so that it infiltrates through permeable soils (sand or gravel) into an unconfined aquifer. Trenches can also be used to collect runoff water and infiltrate it into the soil.
Compartmentalization |  | Large polder areas are divided into smaller portions by vertical waterproof barriers, typically made of retaining walls or clay walls. This creates a hydraulic barrier in the subsurface between compartments to maintain a stable groundwater level in each compartment.
Exfiltration sewer | Exfiltration trench, perforated pipe, clean water collector, exfiltration pipe | Perforated pipes (usually in PVC or vinyl) redistribute excessive surface or runoff water into the soil while being conveyed. If the groundwater level around the perforated pipe is higher than the water table inside the pipe, then the water conveys as in a conventional sewer. Downpipes from rooftops can be directed to the exfiltration sewer instead of wastewater sewers. The exfiltration sewers can be connected to retention ponds and infiltration wells, and, if the water needs to be moved from a lower to higher altitude, a mechanical water pump can facilitate the circulation of water.
Injection well | Recharge well, artificial fluid injection, deep wells | Deep confined aquifers are re-pressurized by injecting fluids through wells into porous geologic formations (sand, gravel, or clay). The injection pipe is usually placed in a fibreglass-reinforced plastic casing. The well is finished with cement grouting, sand, well screen, and gravel pack.
Infiltration well | Biopore hole | Excessive surface water is collected into a perforated plastic pipe of typically 10 cm in diameter during rainfall events, and it is redistributed into compacted soils with a poor infiltration rate. The infiltration wells can be also connected to sewer exfiltration systems, and they can be filled with organic waste to improve soil fertilization.
Retention pond | Retention basin, catchment area/basin, wet/storm pond, rainwater harvesting, water banking | This is a permanent catchment area suitable for urban areas to provide additional water storage capacity and attenuate surface runoff during rainfall events. By placing coarse draining material at the bottom (bed) of the pond, water can filtrate in the surrounding soil, keeping the desired groundwater level.
Soil improvement
Accelerate soil consolidation |  | Vertical drains, sand pipes, and trenches are placed up to a depth of 35 m to quickly dissipate excessive pore water from soft or organic soils, thus accelerating their consolidation. Additional loads can be applied to the soil by lowering the atmospheric pressure inside the drains and therefore applying vacuum pressure. This method is usually used to prepare the soil before the construction of (infra)structures.
Dynamic compaction of soil |  | A heavy steel weight is repeatedly dropped on the ground surface to generate vibrations that, once transmitted to the subsurface, improve and densify soils and filling materials. It is mainly used to treat soils beneath foundations before the construction of (infra)structures. Therefore, the steel weight is dropped in selected locations forming a regular grid pattern.
Mechanical soil mixing | Deep soil mixing | Natural soil is mixed with cement or compound binders to improve its mechanical and physical properties. The mechanical binders can be operated in either wet or dry conditions, depending on the typology of soil and the improved characteristics to be achieved.
Soil injections | Void filling, subgrade stabilization | Additives are injected into the subsurface through one or more pipes installed vertically into the ground, thus improving the strength, load-bearing capacity, and stability of soft soils. Natural materials such as sand, fly ash, or rock powder are mostly used for soft soils. Crushed waste concrete, tyre crumb rubber, hydrated lime, resins, and polymers have been tested successfully in clay soils. Jet grouting of Portland cement or chemical grouts and foams are mostly used when cavities form in the ground.
Construction improvement
Building jacking | Construction lift, house raising or lifting | A construction is lifted above its existing foundation to (re-)build a new one at a higher or similar level.
Elevation of linear infrastructures | Sand fill | The surface area of infrastructures such as roads and railways is lifted by placing an additional layer of material (typically sand and/or road material) on top of existing subsiding layers. In the case of bridges, also new (deep) foundations are usually built to elevate the bridge shoulders.
Flexible connections to underground infrastructures | Flexible joints | Thermoplastic composite materials or flexible connections are used to join two components of (underground) infrastructures, such as pipelines, thus permitting relative movements and providing them with major flexibility.
Floating and amphibious houses |  | Houses can be built on a waterbody and be designed with a floating system at their base to allow for them to float on water.
Improved foundations | Strengthening, replacement, repair, restoration, or improvement of foundations | Several methods allow for repairing, restoring, improving, or replacing (building) foundations to re-establish their structural capacity. – Slab jacking, also called concrete lifting, slab levelling, or mud jacking. It is a reparation method used to re-level uneven or sinking concrete slabs. Small holes are drilled into the concrete slab, and a strong cementing mixture is injected under the slab to align it back to its original position. The cement mixture, polymer resin, sand, gravel, ash, and polyurethane foam can be used as a base material. – Underpinning, also called piering. A system of vertical anchors is installed below an existing foundation to reach deeper soil layers with better geomechanical properties. This method can be used either to strengthen an existing foundation or to improve the soil before placing a new foundation system. Different techniques can be adopted to achieve this. (a) Mass concrete underpinning. The soil around an existing foundation is excavated through controlled stages (or pins), and, when a new suitable foundation soil layer is reached, the excavation is filled with concrete. (b) Cantilever needle beam underpinning. The area surrounding the foundation is excavated, and a cantilever needle beam is placed through a hole cut in the existing foundation wall. The beam is supported by micropiles, which are placed before excavation. (c) Pier and beam underpinning. Helical or push piers made of galvanized or epoxy-coated steel are drilled below the foundation until reaching a suitable depth where concrete bases are placed. (d) Micropiling underpinning. Micropiles are driven below the existing foundation with a certain inclination. Earth is excavated to the top of the pile so that the earth between the foundation and the pile can be replaced with concrete. (e) Pile underpinning. Piles are driven in the proximity of a foundation wall. Then, a needle beam is placed through the foundation wall and connected to the adjacent piles. – Installation of (additional) piles. It consists of placing (additional) piles or micropiles below an existing (shallow) foundation to redistribute the loading.
– Reduction in bacterial decay in wooden piles. Wooden piles area treated with special coatings to preserve them from unforeseen anaerobic conditions and degradation. – Reduction in negative adhesion/friction around piles. When piles pass through cohesive soils, they can experience negative adhesion due to downwards shear drag movements. This can be reduced by using anti-friction coatings around the piles, by improving the soil characteristics with injections, or by using slender pile sections (e.g. H pile or precast pile) with a smaller pile area. – Reinforced geotextiles. Geotextiles can be placed on top of a system of piles to improve their bearing capacity. This technique is used often to reinforce the foundations of roads and railways.
Lightweight construction materials |  | Lightweight aggregates can be added to the cement to reduce the construction load. Pumice, scoria, volcanic cinders, tuff, diatomite, heating clay, shale, slate, diatomaceous shale, perlite, obsidian, and vermiculite can be used as lightweight aggregates. For road construction, cellular geosynthetics (geofoams and geocombs), the block-moulded expanded polystyrene (EPS), and recycled plastic can be used.
Permeable pavement | Permeable paving or porous asphalt | A porous paving surface is made of permeable pavers (in concrete or polymer), concrete, or asphalt that allow for surface or rainwater to pass through or around them and be slowly infiltrated into the soil. This pavement allows for reducing the runoff volume and peak rates of water discharge, and it is mostly used for parking lots, sidewalks, or low-traffic roads.
Repairing cracks |  | Different foam- and resin-based materials are used to repair cracks that appear on building facades or road pavements. Additional filling materials are fibre cement, epoxy resin, non-shrink grouts, hot rubber, and polymer asphalt.
Structure relocation |  | Buildings are physically moved from their original location to another. This can be done by disassembling and reassembling the construction or by transporting it whole to the new location. This method is used especially for monumental structures.