## Worksheet 1
| Topographic parameter | Zone
|  | Miðaftanstindur | Eyðnatindur | Ærfjallshöfuð
2021 glacier and lakepositions | Maximum vertical height above glacier surface (m) | 490 | 520 | 370
Horizontal distance from zone to glacier terminus (m) | 1100 | 3200 | 4500
H/L ratio and angle of reach (°) from zone to glacier terminus | H = 600 | H = 800 | H = 870
| L = 1600 | L = 4100 | L = 4900
| H/L = 0.38 | H/L = 0.20 | H/L = 0.18
| 21° | 11° | 10°
Horizontal distance between highest and lowest zone boundaries (m) | 500 | 900 | 400
Maximum future lakeextent (after glacierretreat from lake) | Maximum vertical height above estimated future lake surface (m) | 600 | 800 | 870
Horizontal distance from zone to lakeshore (m) | 0 | 0 | 1700
H/L ratio and angle of reach (°) from zone to lakeshore | H = 600 | H = 800 | H = 870
| L = 650 | L = 1300 | L = 2100
| H/L = 0.92 | H/L = 0.62 | H/L = 0.41
| 43° | 32° | 22°
Horizontal distance between highest and lowest zone boundaries (m) | 650 | 1300 | 400