## Worksheet 1
Property | Symbol | Value
Total length of PST blocks | l | 5 m
Total slab thickness | h | 36 cm
Weak-layer thickness | t | 1 cm
Young's modulus weak layer | Ewl | 0.3 MPa
Young's modulus collapsed weak layer | Ec | 1.5 MPa
Poisson's ratio | ν | 0.25