## Worksheet 1
| Benedetti et al. | Present model
Slab kinematics | Homogeneous Euler–Bernoulli beam theory | First-order shear deformation theory to account for short beams
Slab layering | Not accounted for | Laminated plate theory, capturing bending–extension coupling and the influence of slab layering on bending and extensional stiffnesses
Weak-layer compliance | Not accounted for | Winkler foundation
Stress analysis | Rigid beam segment assumption, leading to linear stress distribution along the length | Weak interface solution of shear and normal stresses based on the set of differential equations of the slab deformation (bending deformation, shear deformation, and axial extension)
Stages
Stage I/stage A | Bending of slab | Bending of slab and weak-layer deformation, energy release rate of weak-layer crack propagation
Stage II/stage B | No moment introduced at contact point, initial-contact length is a function of (isotropic) slab properties | No moment introduced at contact point, initial-contact length is a function of layered slab and weak-layer properties
Stage III/stage C | Slab face is vertical at the contact point (transition from II to III is discontinuous), full-contact length is a function of (isotropic) slab properties | Moments introduced by the slab resting on the collapsed weak layer are represented by rotational springs, whose stiffness is obtained from a full slab deformation analysis by the principle of virtual forces; full-contact length is a function of layered slab and weak-layer properties, and energy release rate is a function of weak-layer crack propagation