## Worksheet 1
|  |  | Standardized | Standard
Variable | Definition | Coefficient | coefficient | error | p | VIF
vmax_anom | Daily anomaly of vmax (difference to local monthly mean gust speeds at 10 m height) [m s−1] | 0.1906 | 5.3527 | 0.0083 |  | 3.907
vmax_anom:dur90 | Interaction | 0.0058 | 3.6927 | 0.0003 |  | –
vmax_anom:gf | Interaction | −0.0246 | −2.2063 | 0.0027 |  | –
rd | Rail density: total length of all railway lines in a 31 km grid cell [km] | 0.0102 | 2.1946 | 0.0003 |  | 1.037
dur90 | Daily number of hours where gust speed exceeds the local 90th gust speed percentile [h] | −0.0491 | −1.7746 | 0.0039 |  | 3.202
swvlanom | Daily anomaly of the daily mean of soil water volume (swvl) at a depth of 28–100 cm (difference to the local monthly mean soil water volume) [m3 m−3] | 4.9985 | 0.7136 | 0.4001 |  | 1.144
pr90 | Relation of pr to the local 90th precipitation percentile (pr / p90) [mm] | 0.0019 | 0.6493 | 0.0002 |  | 1.247
gf | Gust factor: vmax/vmean (the ratio of the maximum daily gust speed and the daily mean of the hourly maximum gust speeds at 10 m height) [–] | 0.1559 | 0.5193 | 0.03 |  | 2.037
cos(2 ⋅ pi/360 ⋅ winddir) | Mean daily wind direction [°] | 0.1843 | 0.3779 | 0.0273 |  | 1.099
ρ | Air density (see Eq. 1) [kg m−3] | 1.8108 | 0.2704 | 0.5274 |  | 2.109
sin(2 ⋅ pi/360 ⋅ winddir) | Mean daily wind direction [°] | −0.0916 | −0.2178 | 0.0261 |  | 1.293
pr_365 | Sum of the daily precipitation sum for the previous 365 d [mm] | 0.0002 | 0.1974 | 0.0001 |  | 1.476
sd | Snow from the snow-covered area of an ERA5 grid box (depth the water would have if the snow melted and was spread evenly over the whole grid box) [m] | 0.4455 | 0.0422 | 0.6199 | >0.05 | 1.199
swvl_365 | Sum of the daily mean of the soil water volume at a depth of 28–100 cm for the previous 365 d | −0.0966 | −0.0235 | 0.2432 | > 0.05 | 1.223
Tslfrost | Frozen soil: true or false (based on Tsl | −9.0727 | −0.0069 | 70.6317 | > 0.05 | 1