## Worksheet 1
Mechanical properties | DEM–PST | MPM–PST
Mean weak layer density (kg m−3) | 110 | 100
Mean slab layer density∗ (kg m−3) | 250, [200–300] | 250
Slab elastic modulus Eslab∗ (MPa) | 10, [1–25] | 10, [5–30]
Weak layer elastic modulus Ewl∗ (MPa) | 1, [0.3–2.3] | 1, [0.5–2]
Weak layer shear strength∗ (kPa) | 1.2, [0.59–1.73] | 1.1
Slab porosity | 45 % | continuum
Weak layer porosity | 80 % | continuum
Weak layer height (m) | 0.02 | 0.125
Weak layer collapse height (m) | 0.01 | 0.0125
Slab height (m) | 0.5 | 0.5
Slope angle ψ∗ (°) | 0–45 | 0–50