## Worksheet 1
Routine | Parameter | Lower limit | Upper limit | Fixed | Description
Glacier | KGmin | 0.0001 | 0.2 |  | minimum outflow coefficient
Glacier | CFGlacier | 1 | 2 |  | correction factor glacier
Glacier | KSI |  |  | 5×10-5 | snow-to-ice conversion factor [h−1]
Glacier | RangeKG |  |  | 0 | max minus min outflow coefficient [h−1]
Glacier | CFSlope |  |  | 1 | correction factor slope [–]
Snow | TT | −2.5 | 2.5 |  | threshold temperature [°C]
Snow | CFMAX | 0.001 | 5 |  | degree-day factor [mm/h °C]
Snow | SFCF | 0.4 | 1.6 |  | snow correction factor [–]
Snow | CFR |  |  | 0.05 | refreezing coefficient
Snow | CWH |  |  | 0.1 | snow water holding capacity
Soil | FC | 50 | 100 |  | maximum storage in soil box [mm]
Soil | LP | 0.3 | 1 |  | threshold reduction [–]
Soil | BETA | 1 | 5 |  | shape coefficient [–]
Soil | PERC | 0 | 1 |  | max flow from upper to lower gw bucket [–]
Response | Alpha | 0 | 1 |  | shape coefficient [–]
Response | K1 | 0.0001 | 0.1 |  | recession coefficient (upper gw bucket) [h−1]
Response | K2 | 1e-05 | 0.05 |  | recession coefficient (lower gw bucket) [h−1]
Routing | MAXBAS | 1 | 100 |  | factor of triangular weighting [h]
Precipitation redistribution | PCALT |  |  | 5 | lapse rate precipitation [% per 100 m]