## Worksheet 1
Variable | Mean value (reference slope) | Standard deviation (large scale)
d (m) | 1.5 | 0.1
β (°) | 40 | 2
c′ (N m−2) | 0 | 0.0 (cohesionless soil is always assumed)
ϕ′ (°) | 38 | 0.5
γ (N m−3) | Variable for every event, depending on the calculated soil moisture profile | 10 % of the mean
ψ (N m−2) | Variable for every event, depending on the calculated FS value | 1000
FS (–) | Variable for every time | 0.1