## Worksheet 1
Domain and basic setup
Model domain | 3–26° N, 98–120° E
Grid dimension (x, y, z) | 912 × 900 × 60
Grid spacing (x, y, z) | 2.5 km × 2.5 km × 0.5 km∗
Projection | Mercator
IC/BCs (including SST) | NCEP GDAS/FNL global gridded analyses and forecasts (0.25° × 0.25°, every 6 h, 26 pressure levels)
Topography (for CTRL only) | Digital elevation model by JMA at (1/120)° spatial resolution
Simulation length | 192 h
Output frequency | 1 h
Model physical setup
Cloud microphysics | Double-moment bulk cold-rain scheme (six species; Lin et al., 1983; Cotton et al., 1986; Murakami, 1990; Murakami et al., 1994; Ikawa and Saito, 1991)
PBL parameterization | 1.5-order closure with prediction of turbulent kinetic energy (Deardorff, 1980; Tsuboki and Sakakibara, 2007)
Surface processes | Energy and momentum fluxes, shortwave and longwave radiation (Kondo, 1976; Louis et al., 1982; Segami et al., 1989)
Soil model | 41 levels, every 5 cm depth to 2 m