## Worksheet 1
Symbol | Description | Units
Ar | Aggradation rate | m s−1
C | Particle volumetric concentration | –
C0 | Reference particle concentration in the Rouse equation | –
Cd | Drag coefficient | –
Cga | Volumetric concentration of the entrained air | –
Cga,rel | Relative volumetric concentration of the entrained air | –
Cgm | Volumetric concentration of the magmatic gas | –
Cgm,rel | Relative volumetric concentration of the magmatic gas | –
Cpm | Specific heat at constant pressure of the magmatic gas | J kg−1 K−1
Cps | Specific heat at constant pressure of the particles | J kg−1 K−1
d | Particle size | m
dent | Entrained particle size | m
g | Gravity acceleration | m s−2
Hdep | Total deposit thickness | m
Hlam | Thickness of the laminated layer | m
k | Von Kármán's constant | –
ks | Substrate roughness | m
Pdyn | Dynamic pressure | Pa
Pn | Particle Rouse number | –
Pn,avg | Average Rouse number of the particles in the current | –
Pn,susp | Average Rouse number of particles in turbulent suspension | –
Pn∗ | Normalized Rouse number of the current | –
Pni | Rouse number of the ith solid fraction in the deposit | –
Ra | Specific gas constant of air | J kg−1 K−1
Re∗ | Particle Reynolds number | –
Rm | Specific gas constant of the magmatic gas | J kg−1 K−1
Sr | Sedimentation rate | kg m−2 s−1
T | Flow temperature | K
t | Time of deposition | s
Ta | Air temperature | K
Tm | Temperature of the magmatic gas | K
Ts | Particle temperature | K
u | Velocity | m s−1
u∗ | Shear velocity | m s−1
wt | Particle settling velocity | m s−1
z | Vertical coordinate | –
z0 | Reference height in the Rouse equation | m
zsf | Shear flow thickness | m
ztot | Total flow thickness | m
α | Substrate slope | °
θ | Shields parameter | –
μ | Fluid viscosity | Pa s
ρatm | Atmospheric density | kg m−3
ρg | Gas density | kg m−3
ρmix | PDC flow bulk density | kg m−3
ρs | Particle density | kg m−3
ρs,ent | Entrained particle density | kg m−3
ρsi | Density of the ith solid fraction in the deposit | kg m−3
τ | Flow shear stress | Pa
τ0 | Yield strength | Pa
ϕi | Weight fraction of the ith solid fraction in the deposit | –
ρdep | Deposit density | kg m−3