## Worksheet 1
Component | Scenario | Description | Spatial resolution | Data source
River flood | RP: 1 event in 200 years | Areal extent of the river-flood-prone areas | 100 m | EFAS (European Flood Awareness System), KULTURisk project
Landslide | High susceptibility and very high susceptibility classes | Physical characteristics of various terrain factors that cause a high predisposition to landslide occurrence (ELSUS 100 layers) | 200 m | ESDAC (European Soil Data Centre)
Coastal inundation | RP: 1 event in 200 years | Areal extent of coastal inundation as the extreme total water level (TWL) result of the contributions from the mean sea level (MSL), the tide, and the combined effect of waves and storm surge | 100 m | HELIX project, JRC coastal risk and GAP PESETA II projects
Earthquake | PGA≧0.18 (g) for a probability of exceedance of 10 % in 50 years (475-year RP) | Areal extent of PGA≧0.18 (g), equivalent of “Moderate”, “Moderate to heavy”, “Heavy”, and “Very heavy” potential damage level of the USGS intensity scale | 1000 m | SHARE project
Subsidence (from drought) | Soils with clay content greater than 35 % | Areal extent of fine and very fine soil texture (particles | 1000 m | ESDAC, IPL project
Wildfire | Wildland–urban interface (WUI) area | WUI areas within 10 km limit range from the historical burned areas (2000–2016) | 100 m | EFFIS based