## Worksheet 1
| Description | Item in survey(s) | Survey(s) in which the
item was asked
Evasion | Measures that remove the entire building | Moving to a less threatened area | S-3, S-1, S-6
| out of the risk zone | Upstands (e.g., steps) | S-4, S-5, S-2, S-6
|  | Dispensing with a cellar | S-2, S-3, S-1, S-6
|  | Driveways dropping towards the street | S-4, S-5
Resistance | Measures that do not allow the water to | Ground sills | S-4, S-5
| enter the building when it reaches the | Barrier systems or safety gates | S-4, S-5
| building | Backflow flap | S-4, S-5, S-2, S-3, S-1, S-6
|  | Waterproof or pressure-resistant windows and/or doors | S-4, S-5
|  | Window flaps or stationary or mobile water stops | S-4, S-5, S-2, S-3, S-1, S-6
|  | Waterproofing of the foundation | S-4, S-5
|  | Improvement of the flood safety of the building, e.g., improved structural stability | S-2, S-3
Drawback | Measures that reduce loss caused by water penetration. Measures that reduce loss due | I improve the flood safety of my building; i.e., I improve the stability of the building | S-1, S-6
| to the protection of pollutants are excluded, | Low-value use of the floors at risk of flooding | S-4, S-5, S-2, S-3, S-1, S-6
| as these are listed in a separate category | Low-value use of the floors at risk of flooding | S-4, S-5, S-2, S-3, S-1, S-6
| called “securing” | Buying pumps | S-4, S-5, S-2, S-3, S-1, S-6
Securing | Measures that reduce loss from floodwater intrusion by protecting hazardous materials | Heating-oil protection or relocation of the heating system and/or electrical utilities to higher floors | S-4, S-5
| and pollutants | Relocation of the heating system and/or the electrical utilities to higher floors | S-3, S-2, S-1, S-6
|  | Not storing varnish, paint, or gasoline cans in the basement | S-2, S-3, S-1, S-6
|  | Changing the heating system or providing the oil tank with flood protection | S-2, S-3, S-1, S-6
Risk transfer | Measures that do not directly prevent loss from flooding but transfer the cost of the loss to someone else | Insurance against flood loss | S-4, S-5, S-2, S-3, S-1, S-6
Behavior | Measures that cannot be implemented | Preparations for the eventuality of a hazard | S-4, S-5, S-2, S-3, S-1, S-6
precaution | because they are changes in behaviors or the acquisition of new behaviors. Here we | Search for information on how affected individuals can protect themselves | S-2, S-3, S-1, S-6
| also include information seeking, as this | Participation in seminars | S-2, S-3, S-6
| can be considered a protective behavior | Participation in neighborhood networks | S-2, S-3, S-1, S-6
| (Maidl and Buchecker, 2015) | Informing oneself about one's risk | S-1, S-6
|  | Acquisition of an emergency generator or a power generator | S-2, S-3, S-1, S-6